From Air to PC
From PC to Air
Data
Hardware MAC
(old cards)
Managed Mode
TCP/IP
header
Ether
sniff/inject
802.11
header
      802.3
header
Data
Software MAC
(new cards)
Managed Mode
TCP/IP
header
Ether
sniff/inject
802.11
header
    802.3
header
Data
TCP/IP
header
Any Card
Monitor Mode
802.11
header
radiotap
 header
Air/Physical
Firmware
Driver
OS TCP/IP Stack
Application